## GHOSH4
VES Resistivity Forward Modelling Spreadsheet - written by Brian Robinson, Univ of Lancaster
Wenner Sounding |  | Ver 1.2 | Model from Intro to Applied Geophysics, Problem 5.12
Reference: Ghosh, 1971, Geophysical Prospecting, 19, 4, 769-775.
Root Mean Square Error
Layer | Thickness (m) | r (ohm m) | k |  |  |  |  | x0 main | x0 inter |  | 6.3476
1 | 1 | 100 | 0 |  |  |  | x0 = | -8.1353 | -7.7516
2 | 1 | 100 | 0 |  |  |  | xstep = | 0.76753 | "=1/3*Ln(10)
3 | 1 | 100 | 0
4 |  | 100
VES Data (for q. 4)
(Wenner Sounding)
[10 empty] | a (m) | ra (Ohm m)
[10 empty] | 0.47 | 198
[10 empty] | 0.69 | 160
[10 empty] | 1 | 140
[10 empty] | 1.47 | 112
[10 empty] | 2.15 | 95
[10 empty] | 3.16 | 84
[10 empty] | 4.64 | 79
[10 empty] | 6.81 | 84
[10 empty] | 10 | 82
[10 empty] | 14.68 | 92
[10 empty] | 21.54 | 101
[10 empty] | 31.62 | 100
[10 empty] | 46.42 | 102
Entries below include the digital filter coefficients used in Ghosh's Method of modelling VES sounding curves (do not edit)
Filter | x=ln(u) | u | T'AB | T'BC | TCD | TBCD | TABCD | m | x shift | a m | Res(m) | Field res
| -8.1353 | 0.000293 | 100 | 100 | 100 | 100 | 100 | -8
| -7.7516 | 0.00043006 | 100 | 100 | 100 | 100 | 100 | -7.5
| -7.3678 | 0.00063125 | 100 | 100 | 100 | 100 | 100 | -7
| -6.984 | 0.00092654 | 100 | 100 | 100 | 100 | 100 | -6.5
| -6.6003 | 0.00136 | 100 | 100 | 100 | 100 | 100 | -6
| -6.2165 | 0.0019962 | 100 | 100 | 100 | 100 | 100 | -5.5
| -5.8328 | 0.00293 | 100 | 100 | 100 | 100 | 100 | -5
| -5.449 | 0.0043006 | 100 | 100 | 100 | 100 | 100 | -4.5
| -5.0652 | 0.0063125 | 100 | 100 | 100 | 100 | 100 | -4
| -4.6815 | 0.0092654 | 100 | 100 | 100 | 100 | 100 | -3.5
| -4.2977 | 0.0136 | 100 | 100 | 100 | 100 | 100 | -3
| -3.9139 | 0.019962 | 100 | 100 | 100 | 100 | 100 | -2.5
| -3.5302 | 0.0293 | 100 | 100 | 100 | 100 | 100 | -2
| -3.1464 | 0.043006 | 100 | 100 | 100 | 100 | 100 | -1.5
0.0284 | -2.7626 | 0.063125 | 100 | 100 | 100 | 100 | 100 | -1
| -2.3789 | 0.092654 | 100 | 100 | 100 | 100 | 100 | -0.5
0.4582 | -1.9951 | 0.136 | 99.9999 | 99.9999 | 100 | 100 | 100 | 0 | -2.3026 | 0.099999 | 100 | 74.83
| -1.6113 | 0.19962 | 99.9911 | 99.9911 | 100 | 100 | 100 | 0.5 | -1.9188 | 0.14678 | 100 | 59
1.5662 | -1.2276 | 0.293 | 99.7832 | 99.7832 | 100 | 100 | 100 | 1 | -1.5351 | 0.21544 | 100 | 43.73 | root mean square calculations
| -0.84382 | 0.43006 | 98.1067 | 98.1067 | 100 | 100 | 100 | 1.5 | -1.1513 | 0.31622 | 100 | 38.83
-1.3341 | -0.46006 | 0.63125 | 91.925 | 91.925 | 100 | 100 | 100 | 2 | -0.76754 | 0.46415 | 100 | 33 | 2449.75
| -0.076293 | 0.92654 | 79.2932 | 79.2932 | 100 | 100 | 100 | 2.5 | -0.38378 | 0.68128 | 100 | 32.6 | 1406.25
0.3473 | 0.30747 | 1.36 | 62.63 | 62.63 | 100 | 100 | 100 | 3 | -1.3692e-05 | 0.99999 | 100 | 32.4 | 816.3265
| 0.69124 | 1.9962 | 46.2869 | 46.2869 | 100 | 100 | 100 | 3.5 | 0.38375 | 1.4678 | 100 | 30.8 | 114.7959
-0.0935 | 1.075 | 2.93 | 32.8636 | 32.8636 | 100 | 100 | 100 | 4 | 0.76751 | 2.1544 | 100 | 28.2 | 27.7008
| 1.4588 | 4.3006 | 22.8422 | 22.8422 | 100 | 100 | 100 | 4.5 | 1.1513 | 3.1622 | 100 | 31.97 | 362.8118
0.0416 | 1.8425 | 6.3125 | 15.7104 | 15.7104 | 100 | 100 | 100 | 5 | 1.535 | 4.6415 | 100 | 38.6 | 706.6175
| 2.2263 | 9.2654 | 10.7511 | 10.7511 | 100 | 100 | 100 | 5.5 | 1.9188 | 6.8128 | 100 | 44.6684 | 362.8118
-0.0253 | 2.6101 | 13.5998 | 7.3398 | 7.3398 | 100 | 100 | 100 | 6 | 2.3026 | 9.9999 | 100 | 67.56 | 481.856
| 2.9938 | 19.9618 | 5.0054 | 5.0054 | 100 | 100 | 100 | 6.5 | 2.6863 | 14.6778 | 100 | 102 | 75.6144
0.0179 | 3.3776 | 29.2999 | 3.4117 | 3.4117 | 100 | 100 | 100 | 7 | 3.0701 | 21.5441 | 100 | 163 | 0.9803
| 3.7613 | 43.0064 | 2.3248 | 2.3248 | 100 | 100 | 100 | 7.5 | 3.4539 | 31.6223 | 100 | 153 | 1.2925e-26
-0.0067 | 4.1451 | 63.1247 | 1.584 | 1.584 | 100 | 100 | 100 | 8 | 3.8376 | 46.4153 | 100 |  | 3.8447
| 4.5289 | 92.6545 | 1.0792 | 1.0792 | 100 | 100 | 100 | 8.5 | 4.2214 | 68.1283 | 100
| 4.9126 | 135.9981 | 0.73529 | 0.73529 | 100 | 100 | 100 | 9 | 4.6052 | 99.9986 | 100
| 5.2964 | 199.618 | 0.50095 | 0.50095 | 100 | 100 | 100 | 9.5
| 5.6802 | 292.9991 | 0.3413 | 0.3413 | 100 | 100 | 100 | 10